## README
Example
Model | XX-model
Names | X.X. XYZ
Aquifer parameter reference | https://reader.elsevier.com/reader/sd/pii/S0022169419311187?token=A234E6B38522C061CFE40AA2FD571FC87268DB9C35EDF486D977272EE67DBE6209D15FC5A8DD7EF9DF854ED53BEFD773&originRegion=us-east-1&originCreation=20210425195148
I started a Germany tab but I'm waiting to make the rest so we can be consistent with column structure
Structure | Use
Master spreadsheet | Project Planning
GitHub | Data and Code storage
I started by compiling all info into Problem Summaries but now am splitting them into individual sheets so it is easier to add information justifying parameter starting choices

## data_dict
variable | label | units
rr | Precipitation | mm/d
tg | Mean Temperature | Celsius
tm | Min Temperature | Celsius
tx | Max Temperature | Celsius
pp | Avg Sea Level\n Pressure | hPa
hu | Avg Relative Humidity | %
fg | Mean Wind Speed | m/s
qq | Mean Global Radiation | W/m^2
et | Potential Evaporation | mm/d

## Planning
Broad overview | Location | Work | Hours
Alisha and Andrew identify general aquifer characteristics and conceptualize problem set up. Then set up problems in MODFLOW and identify any boundary condition or grid size issues. | Germany | Start jupyter notebook example, summarize inputs | 2
| Germany | Finished converting conceptual model to modflow inputs, run testing and HOB plotting (~30 sec runtimes). Be careful of units (mm not meters), output will be ridiculously large. | 4

## Problem Summaries
Country | Locale | Confined | Well_type | Aquifer_name | Aquifer_type | Aquifer_description | Surface_elevation_m | Well_screen_depth_top_m | Well_screen_depth_bot_m | Primary_aquifer_thickness_m | Avg_depth_GW_m | Distance_to_SW_km | Input data | Training_period | Testing_period | nrow | ncol | delr | delc | runoff_frac | kc | perc_frac | kx | ky | kz | ss | sy
Germany | Bavaria | confined |  |  | Upper Jurassic Malm Karst | deep, partly artisian aquifer overlain by a local alluival aquifer in a small river valley | 375 | NA | NA | 100 | 0.9 | NA | Daily precip, mean temp, min temp, max temp, avg sea level pressure, avg relative humidity, mean wind speed, mean global radiation, PET, head observation | 2002-05-01 to 2016-12-31 | 2017-01-01 to 2021-12-31 | 20 | 20 | 100 | 100
Netherlands | Drenthe | unconfined | monitoring |  | ~1.5m top-layer of peat materials underlain by fine sands | Many small surface water drainages through which groundwater is likely drained above a certain level | 11.35 | -0.05 | -0.95 | 1.5 | NA | NA | Daily precip, mean temp, min temp, max temp, avg sea level pressure, avg relative humidity, mean wind speed, mean global radiation, PET, head observation | 2000-01-01 to 2015-09-10 | 2016-01-01 to 2021-12-31 | 20 | 20 | 100 | 100
Sweden_1 |  | unconfined | open borehole |  | fractured rock granite | no overburden soil | 0 | 0 | 57 |  | 1.6 | NA | Daily precip, mean temp, min temp, max temp, avg sea level pressure, avg relative humidity, mean wind speed, mean global radiation, PET, head observation | 2001-01-01 to 2015-12-31 | 2016-01-01 to 2021-12-31 | 20 | 20 | 100 | 100
Sweden_2 |  | unconfined |  |  | unsorted glacial till | Depth to bedrock 7.4m, well screen 1m, shrub- or grass- dominated land cover | 0 | 6.4 | 7.4 |  | 5.8 |  | Daily precip, mean temp, min temp, max temp, avg sea level pressure, avg relative humidity, mean wind speed, mean global radiation, PET, head observation | 2001-01-01 to 2015-12-31 | 2016-01-01 to 2021-12-31 | 20 | 20 | 100 | 100
USA | Connecticut | confined |  |  | Bedrock Crystalline noncarbonated rock | predominantly metamorphic schist and gneiss that are highly folded with numerous fractures and joints | 156.9 |  | 135.3 |  | NA | 6.83 | Daily precip, min temp, max temp, river stage, PET, head observation | 2002-03-01 to 2016-12-31 | 2017-01-01 to 2022-05-31 | 28 | 28 | 500 | 500

## Review of aquifer parameters
Related problem | Lithology | Identifier | Ss (m−1) Min | Ss (m−1) Max | K (m/s) Min | K (m/s) Max | Ss (m−1) Mean | K (m/s) Mean
| Gravel | 1 | 9.26 × 10−6 | 1.94 × 10−5 | 7.83 × 10−4 | 8.10 × 10−4 | 1.39 × 10−5 | 7.96 × 10−4
| Sand and cobbles | 2 | 7.80 × 10−6 | 2.52 × 10−4 | 2.23 × 10−5 | 4.48 × 10−4 | 4.20 × 10−5 | 1.55 × 10−4
| Sand and gravel | 3 | 1.96 × 10−6 | 4.04 × 10−3 | 3.86 × 10−9 | 6.20 × 10−3 | 4.68 × 10−5 | 1.72 × 10−4
| Sand | 4 | 1.00 × 10−7 | 2.41 × 10−3 | 1.13 × 10−5 | 2.55 × 10−3 | 2.88 × 10−5 | 1.21 × 10−4
Netherlands | Silty sand | 5 | 2.52 × 10−5 | 5.00 × 10−3 | 2.80 × 10−6 | 5.72 × 10−5 | 1.76 × 10−4 | 1.55 × 10−5
| Clayey sand | 6 | 1.59 × 10−6 | 5.60 × 10−5 | 9.93 × 10−6 | 1.49 × 10−5 | 1.92 × 10−5 | 1.24 × 10−5
Sweden_2 | Glacial till | 7 | 7.64 × 10−5 | 6.00 × 10−3 | 1.00 × 10−9 | 1.32 × 10−3 | 7.70 × 10−4 | 8.67 × 10−7
| Chalk | 8 | 6.94 × 10−7 | 1.64 × 10−4 | 5.09 × 10−6 | 2.58 × 10−4 | 1.04 × 10−5 | 4.12 × 10−5
| Shale | 9 | 4.20 × 10−7 | 5.00 × 10−6 | 1.00 × 10−7 | 5.79 × 10−5 | 1.28 × 10−6 | 2.41 × 10−6
| Sandstone | 10 | 1.30 × 10−7 | 8.75 × 10−5 | 2.00 × 10−9 | 1.94 × 10−4 | 2.08 × 10−6 | 9.03 × 10−7
Germany | Carbonate rock | 11 | 1.60 × 10−7 | 4.21 × 10−7 | 9.27 × 10−7 | 3.86 × 10−5 | 2.82 × 10−7 | 5.98 × 10−6
| Limestone and dolomite | 12 | 4.01 × 10−9 | 1.22 × 10−5 | 1.13 × 10−7 | 1.74 × 10−3 | 6.63 × 10−7 | 1.29 × 10−5
| Granite | 13 | 3.18 × 10−9 | 1.00 × 10−3 | 1.00 × 10−12 | 1.21 × 10−3 | 3.34 × 10−6 | 4.14 × 10−8
Sweden_1, USA | Fractured igneous and metamorphic rocks | 14 | 1.28 × 10−8 | 3.63 × 10−5 | 7.52 × 10−9 | 1.00 × 10−5 | 8.58 × 10−7 | 7.93 × 10−8
| Basalt | 15 | 1.30 × 10−7 | 4.70 × 10−6 | 3.00 × 10−3 | 1.90 × 10−2 | 4.30 × 10−7 | 7.55 × 10–3

## Germany
variable | var_id | layer | value | justification
Country |  |  | Germany
Locale |  |  | Bavaria
Confined |  |  | confined
Well_type |  |  | NA
Aquifer_name
Aquifer_type |  |  | Upper Jurassic Malm Karst
Aquifer_description |  |  | deep, partly artisian aquifer overlain by a local alluival aquifer in a small river valley
Surface_elevation_m |  |  | 375
Well_screen_depth_top_m |  |  | NA
Well_screen_depth_bot_m |  |  | NA
Avg_depth_GW_m |  |  | 0.9
Distance_to_SW_km |  |  | NA
Input data |  |  | Daily precip, mean temp, min temp, max temp, avg sea level pressure, avg relative humidity, mean wind speed, mean global radiation, PET, head observation
Training_period |  |  | 2002-05-01 to 2016-12-31
Testing_period |  |  | 2017-01-01 to 2021-12-31
nrow |  |  | 20
ncol |  |  | 20
delr |  |  | 100
delc |  |  | 100
runoff_frac |  |  | 0
kc |  |  | 1
perc_frac |  |  | 1
thickness | karst | 2 | 100 | rough guess of aquifer thickness
kx | karst | 2 | 5.98e-06 | m/s from Carbonate rock review
hani | karst | 2 | 1
vani | karst | 2 | 100
ss | karst | 2 | 2.82e-07
sy | karst | 2 | 0.01
thickness | alluvium | 1 | 10 | rough guess of aquifer thickness, not too thick as it is noted as a shallow alluival aquifer
kx | alluvium | 1 | 0.000172 | m/s from sand and gravel
hani | alluvium | 1 | 1 | Might be horizontal anisotropy in direction of channel but most likely wouldn't affect results on the level we are looking at
vani | alluvium | 1 | 10
ss | alluvium | 1 | 4.68e-05
sy | alluvium | 1 | 0.15
row_grad | karst | 2 | 0.001 | Hydraulic gradient in direction of decreasing rows, imagining up and downstream is groundwater inflow and outflow (headwater to tailwater)
col_grad | karst | 2 | 0.01 | Hydraulic gradient from model center to edge, imagining mountain front recharge occurs on valley edges

## USA
Variable | Value | Justification
Country | USA
Locale | Connecticut
Confined | confined
Well_type
Aquifer_name
Aquifer_type | Bedrock Crystalline noncarbonated rock
Aquifer_description | predominantly metamorphic schist and gneiss that are highly folded with numerous fractures and joints
Surface_elevation_m | 156.9
Well_screen_depth_top_m
Well_screen_depth_bot_m | 135.3
Primary_aquifer_thickness_m
Avg_depth_GW_m | NA
Distance_to_SW_km | 6.83
Input data | Daily precip, min temp, max temp, river stage, PET, head observation
Training_period | 2002-03-01 to 2016-12-31
Testing_period | 2017-01-01 to 2022-05-31
nrow | 28 | Minimum model half dimension is 7 km, so length should be 14km. Starting with 500m cells (to reduce computation time) initially would require 28 cells
ncol | 28
delr | 500
delc | 500